## Ours
|  | From | Dest | From | Lenth | Dest | B3 | B4 | B5 | B6 | B7 | B8
Radio Buttons
Verified | Poll CD | Radio | CD player | 68 | 03 | 18 | B3: 01; B4: 72 | 68 3 18 1 72
Verified | (radio on) no button press | Radio | General news 2 | 68 | 04 | FF | B3: 3B; B4: 00; B5: A8 | 68 4 FF 3B 0 A8
| CD status Req | Radio | CD player | 68 | 05 | 18 | 38 | 00 | 00 | 4D |  | "request pause" | [7 empty] | 68 5 18 38 1 0 4C ibus good
Veified | Stop | Radio | CD player | 68 | 05 | 18 | 38 | 01 | 00 | 4C |  | (sent when changing to other mode or off)
Verified | Pause | Radio | CD player | 68 | 05 | 18 | 38 | 02 | 00 | 4F |  |  | 68 5 18 38 2 0 4F
Veified | Play | Radio | CD player | 68 | 05 | 18 | 38 | 03 | 00 | 4E
Veified | Fast Rwd | Radio | CD player | 68 | 05 | 18 | 38 | 04 | 00 | 49 |  | (when in manual mode or skip right is held down)
Veified | Fast Fwd | Radio | CD player | 68 | 05 | 18 | 38 | 04 | 01 | 48 |  | (when in manual mode or skip right is held down)
Verified | CD Button 1 | Radio | CD player | 68 | 05 | 18 | 38 | 06 | 01 | 4A
Verified | CD Button 2 | Radio | CD player | 68 | 05 | 18 | B3: 38; B4: 06; B5: 02
Verified | CD Button 3 | Radio | CD player | 68 | 05 | 18 | B3: 38; B4: 06; B5: 03
Verified | CD Button 4 | Radio | CD player | 68 | 05 | 18 | B3: 38; B4: 06; B5: 04 | [5 empty] | B4 |  | B5 - button number or:
Verified | CD Button 5 | Radio | CD player | 68 | 05 | 18 | B3: 38; B4: 06; B5: 05 | [5 empty] | 00 | on and Pause | 00 | Off
Verified | CD Button 6 | Radio | CD player | 68 | 05 | 18 | B3: 38; B4: 06; B5: 06 | [5 empty] | 01 | Stop | 01 | On
[18 empty] | 02 | Pause | 02
Verified | Scan On | Radio | CD player | 68 | 05 | 18 | 38 | 07 | 01 | 4B | [7 empty] | 03 | Play
Verified | Scan Off | Radio | CD player | 68 | 05 | 18 | 38 | 07 | 00 | 4A | [7 empty] | 04 | Fst RWD
05
Verified | Random On | Radio | CD player | 68 | 05 | 18 | 38 | 08 | 01 | 44 | [7 empty] | 06 | Button
Verified | Random Off | Radio | CD player | 68 | 05 | 18 | 38 | 08 | 00 | 45 | [7 empty] | 07 | Scan
[18 empty] | 08 | Random
Verified | Skip forward | Radio | CD player | 68 | 04 | 18 | B3: 0A; B4: 00; B5: 47 | [5 empty] | 09
Verified | Skip Backward | Radio | CD player | 68 | 04 | 18 | B3: 0A; B4: 01; B5: 46 | [5 empty] | 0A
| Skip forward green car |  |  | 68 | 05 | 18 | 38 | 5 | 0 | 48 | [7 empty] | 0B
| Skip backward forward green car |  |  | 68 | 05 | 18 | 38 | 5 | 1 | 49 | [7 empty] | 0C
| Release |  |  | 68 | 05 | 18 | 38 | 3 | 0 | 4E |  |  | update text when rec'd |  |  |  |  | 0D
0E | bar: B6
0F
| CD Player | [16 empty] | 10
(From CD changer $18h)
verified | Cd Announce | CD player | General news 2 | 18 | 04 | FF | 02 | 01 | E0 | registration message (after reset)
verified | CD respond | CD player | General news 2 | 18 | 04 | FF | 02 | 00 | E1 | Response
| CD Status | [6 empty] | B4 | B5 | B6 | B7 | B8 | Disk | track
| CD not Play | CD player | Radio | 18 | 0A | 68 | 39 | 00 | 02 | 00 | 3F | 00 | 00 | 00 |  | Stop | Requst = Pause | [6 empty] | with ending 01 01 checksum is 7E
| CD start Play | CD player | Radio | 18 | 0A | 68 | 39 | 01 | 09 | 00 | 3F | 00 | 00 | 00 |  | Pause | Requst = Play
| CD Playing | CD player | Radio | 18 | 0A | 68 | 39 | 02 | 09 | 00 | 3F | 00 | 00 | 00 |  | Play | Requst = Play
| CD scan FWD | CD player | Radio | 18 | 0A | 68 | 39 | 03 | 09 | 00 | 3F | 00 | 00 | 00 |  | FFWD | Requst = Play
| CD Scan BWD | CD player | Radio | 18 | 0A | 68 | 39 | 04 | 09 | 00 | 3F | 00 | 00 | 00 |  | FRWD | Requst = Play
|  | CD player | Radio | 18 | 0A | 68 | 39 | 05 | 09 | 00 | 3F | 00 | 00 | 00 |  | Mode5 | Requst = Play
|  | CD player | Radio | 18 | 0A | 68 | 39 | 06 | 09 | 00 | 3F | 00 | 00 | 00 |  | Mode6 | Requst = Play
| CD track End | CD player | Radio | 18 | 0A | 68 | 39 | 07 | 09 | 00 | 3F | 00 | 00 | 00 |  | End | Requst = Play
| CD seek | CD player | Radio | 18 | 0A | 68 | 39 | 08 | 09 | 00 | 3F | 00 | 00 | 00 |  | Loading | Requst = Play |  | Cd number 01-06, CD title number
[16 empty] | Status | Flag | error | Discs loaded
| From USA Spec test? | CD player | General news 2 | 18 | 04 | FF | B3: 02; B4: 00; B5: E1
|  | CD player | Radio | 18 | 0A | 68 | 39 | 09 | 02 | 00 | 00 | 00 | 01 | 00 | 49 | CD_Check | Pause | 0 | 0
|  | CD player | Radio | 18 | 0A | 68 | 39 | 0A | 02 | 00 | 00 | 00 | 00 | 00 | 4B | No Magazine | Pause | 0 | 0
|  | CD player | General news 2 | 18 | 04 | FF | B3: 02; B4: 01; B5: E0 |  |  |  | registration message (after reset) |  | #N/A | #N/A
|  | CD player | Radio | 18 | 0A | 68 | 39 | 09 | 02 | 00 | 00 | 00 | 01 | 00 | 49 | CD_Check | Pause | 0 | 0
|  | CD player | Radio | 18 | 0A | 68 | 39 | 00 | 02 | 00 | 3F | 00 | 04 | 01 | 7B | Stop | Pause | 0 | 1,2,3,4,5,6
| CD check for disc |  |  | 18 | 0A | 68 | 39 | 09 | 02 | 00 | 00 | 00 | 00 | 00 | 49 | CD_Check | Pause | 0 | 0
| CD no disc |  |  | 18 | 0A | 68 | 39 | 09 | 02 | 08 | 00 | 00 | 05 | 00 | 41 | CD_Check | Pause | disc error, No disk | 0
| Loading disc |  |  | 18 | 0A | 68 | 39 | 08 | 02 | 00 | 30 | 00 | 05 | 00 |  | Loading | Pause | 0 | 6,5
| End |  |  | 18 | 0A | 68 | 39 | 07 | 02 | 00 | 30 | 00 | 00 | 01 | 72 | End | Pause | 0 | 6,5
| Stop |  |  | 18 | 0A | 68 | 39 | 00 | 02 | 00 | 30 | 00 | 05 | 01 | 75 | Stop | Pause | 0 | 6,5
|  |  |  | 18 | 0A | 68 | 39 | 00 | 09 | 00 | 30 | 00 | 05 | 01 | 75 | Stop | Play | 0 | 6,5
[17 empty] | current |  |  | Request
[16 empty] | B4 | Status |  | B5 | flag |  | B6 |  | B7 | CD | BIN
[16 empty] | 00 | Stop |  | 00 | nothing | 0 | 00 |  | 00 | 0 | 0
[16 empty] | 01 | Pause |  | 01 | nothing | 1 | 01 |  | 01 | 1 | 1
[16 empty] | 02 | Play |  | 02 | Pause | 10 | 02 |  | 03 | 1,2 | 11
[16 empty] | 03 | FFWD |  | 03 | nothing | 11 | 03 |  | 05 |  | 101
[16 empty] | 04 | FRWD |  | 04 | nothing | 100 | 04 |  | 07 | 1,2,3 | 111
[16 empty] | 05 | Mode5 |  | 05 | nothing | 101 | 05 |  | F | 1,2, | 1111
[16 empty] | 06 | Mode6 |  | 06 | nothing | 110 | 06 |  | 1F | 1,2,3,4,5 | 11111
[16 empty] | 07 | End |  | 07 | nothing | 111 | 07 |  | 3F | 1,2,3,4,5,6 | 111111
[16 empty] | 08 | Loading |  | 08 | cd empty? | 1000 | 08 | disc error, No disk | 7F | ?? | 1111111
[16 empty] | 09 | CD_Check |  | 09 | Play | 1001 | 09 |  | 30 | 6,5 | 110000
[16 empty] | 0A | No Magazine |  | 0A | nothing | 1010 | 0A |  | 3A | 6,5,4,2 | 111010
[16 empty] | 0B | Mode11 |  | 0B | nothing | 1011 | 0B |  | 3B | 6,5,4,2,1 | 111011
[16 empty] | 0C | Mode12 |  | 0C | nothing | 1100 | 0C |  | 3C | 3,4,5,6 | 111100
[16 empty] | 0D | Mode13 |  | 0D | nothing | 1101 | 0D |  | 3D | 1,3,4,5,6 | 111101
[16 empty] | 0E | Mode15 |  | 0E | nothing | 1110 | 0E |  | 3E | 2,3,4,5,6 | 111110
[16 empty] | 0F | Mode14 |  | 0F | nothing | 1111 | 0F |  | 3F | 1,2,3,4,5,6 | 111111
[16 empty] | 10 | Mode16 |  | 10 | Flags = | 10000 | 10 |  | 40 | No disks | 1000000
[16 empty] | 11 | mode17 |  | 11 | Flags = | 10001 | 11
[16 empty] | 12 | Mode18 |  | 12 |  | 10010 | 12
[16 empty] | 13 | Mode19 |  | 13 | seek? | 10011 | 13
[16 empty] | 14 |  |  | 14 | seek | 10100 | 14
[16 empty] | 15 |  |  | 15 | Pause and seek? | 10101 | 15
[16 empty] | 16 |  |  | 16 |  | 10110 | 16
[16 empty] | 17 |  |  | 17 | Flags = | 10111 | 17
[19 empty] | 1F |  | 11111
[19 empty] | 3F |  | 111111
[19 empty] | 1 |  | 1
[19 empty] | 2 |  | 10
[19 empty] | 4 |  | 100
[19 empty] | 10 | Seek | 10000
[19 empty] | 20 | Random | 100000
[19 empty] | 29 |  | 101001
After battery off on Radio
68 3 D0 5D E6 undefined message
68 4 BF 2 1 D0 undefined message
68 5 80 41 1 1 AC undefined message
80 4 BF 11 3 29 _______IKE
80 C FF 24 1 0 2D 2D 3A 2D 2D 20 20 6C _______IKE
80 9 FF 24 3 0 2B 31 31 38 42 _______IKE
80 A BF 13 0 2 0 0 0 80 39 9D _______IKE
Note on B39: General Use: CD title and status when the CD changer is not playing
Note on B40: General Use: Start playing the title
Note on B41: General Use: CD title and status if CD changer plays
Note on B42: General Use: Start playing the title
Note on B43: General Use: Start playing the title
Note on B44: General Use: Start playing the title
Note on B45: General Use: Start playing the title
Note on B47: General Use: CD exchange
Note on O55: Danaher Associate: disc #1-6
Note on Q55: Danaher Associate: if disc is 01
Note on O56: Danaher Associate: disc #1-6
Note on Q56: Danaher Associate: if disc is 01
Note on O57: Danaher Associate: disc #1-6
Note on Q57: Danaher Associate: if disc is 01
Note on O58: Danaher Associate: disc #1-6
Note on Q58: Danaher Associate: if disc is 01
Note on O59: Danaher Associate: disc #1-6
Note on Q59: Danaher Associate: if disc is 01
Note on O61: Danaher Associate: disc #1-6
Note on Q61: Danaher Associate: if disc is 01
Note on AB67: Mom and Dad: Binary is representative of each disk in the slot

## Codes
|  |  | From | Dest | From | Lenth | Dest | B3 | B4 | B5 | B6 | B7 | B8
'STEERING WHEEL | Steering Wheel <50, 04, 68>
volup BYTE $50, $04, $68, $32, $11 | Voume up | $50, $04, $68, $32, $11 | Steering Wheel | Radio | 50 | 04 | 68 | B3: 32; B4: 11
voldown BYTE $50, $04, $68, $32, $10 | Volume Down | $50, $04, $68, $32, $10 | Steering Wheel | Radio | 50 | 04 | 68 | B3: 32; B4: 10
whlplus BYTE $50, $04, $68, $3B, $01 | Wheel next | $50, $04, $68, $3B, $01 | Steering Wheel | Radio | 50 | 04 | 68 | B3: 3B; B4: 01
whlmin BYTE $50, $04, $68, $3B, $08 | Wheel skip | $50, $04, $68, $3B, $08 | Steering Wheel | Radio | 50 | 04 | 68 | B3: 3B; B4: 01
RTButton BYTE $50, $04, $C8, $3B, $40 | RT Button | $50, $04, $C8, $3B, $40 | Steering Wheel | Tel | 50 | 04 | C8 | B3: 3B; B4: 40
Dial BYTE $50, $04, $C8, $3B, $80 | Dial | $50, $04, $C8, $3B, $80 | Steering Wheel | Tel | 50 | 04 | C8 | B3: 3B; B4: 80
'WINDOWS and MIRRORS | Windows and Mirrors
DRwindOpen BYTE $3F, $05, $00, $0C, $41, $01 | DR wind Open | $3F, $05, $00, $0C, $41, $01 | DIS Unknown | General news 1 | 3F | 05 | 00 | B3: 0C; B4: 41; B5: 01 |  | Messages to the control units for the E39 series: address 00 Hex (transmitter 3FH / DIS)
DRwindClose BYTE $3F, $05, $00, $0C, $42, $01 | DR wind Close | $3F, $05, $00, $0C, $42, $01 | DIS Unknown | General news 1 | 3F | 05 | 00 | B3: 0C; B4: 42; B5: 01 |  | <3F 05 00> 0C 00 44 <XOR> Fenster Fahrerseite hinten schließen <3F 05 00> 00 44 0C <XOR> driver's side window close behind | [15 empty] | 44 | 01000100 | 1001100 | 0000004C | 34
PRwindClose BYTE $3F, $05, $00, $0C, $43, $01 | PR wind close | $3F, $05, $00, $0C, $43, $01 | DIS Unknown | General news 1 | 3F | 05 | 00 | B3: 0C; B4: 43; B5: 01 |  | <3F 05 00> 0C 00 45 <XOR> Fenster Fahrerseite hinten öffnen <3F 05 00> 00 45 0C <XOR> driver's side window open behind | [15 empty] | 45 | 01000101 | 1001001 | 00000049 | 35
PRwindOpen BYTE $3F, $05, $00, $0C, $44, $01 | PR wind open | $3F, $05, $00, $0C, $44, $01 | DIS Unknown | General news 1 | 3F | 05 | 00 | B3: 0C; B4: 44; B5: 01 |  | <3F 05 00> 0C 00 46 <XOR> Fenster Beifahrerseite hinten schließen <3F 05 00> 00 46 0C <XOR> passenger side window close behind | [15 empty] | 46 | 01000110 | 1001010 | 0000004A | 36
DFwindOpen BYTE $3F, $05, $00, $0C, $52, $01 | DF wind open | $3F, $05, $00, $0C, $52, $01 | DIS Unknown | General news 1 | 3F | 05 | 00 | B3: 0C; B4: 52; B5: 01 |  | <3F 05 00> 0C 00 47 <XOR> Fenster Beifahrerseite hinten öffnen <3F 05 00> 00 47 0C <XOR> open rear passenger side window | [15 empty] | 47 | 01000111 | 1001011 | 0000004B | 37
DFwindClose BYTE $3F, $05, $00, $0C, $53, $01 | DF wind close | $3F, $05, $00, $0C, $53, $01 | DIS Unknown | General news 1 | 3F | 05 | 00 | B3: 0C; B4: 53; B5: 01 |  | <3F 05 00> 0C 00 65 <XOR> alle Fenster öffnen <3F 05 00> 00 65 0C <XOR> open all windows | [15 empty] | 65 | 01100101
PFwindOpen BYTE $3F, $05, $00, $0C, $54, $01 | PF wind open | $3F, $05, $00, $0C, $54, $01 | DIS Unknown | General news 1 | 3F | 05 | 00 | B3: 0C; B4: 54; B5: 01 |  | <3F 05 00> 0C 00 66 <XOR> Schiebedach öffnen <3F 05 00> 00 66 0C <XOR> open sunroof | [15 empty] | 66 | 01100110
PFwindClose BYTE $3F, $05, $00, $0C, $55, $01 | PF wind Close | $3F, $05, $00, $0C, $55, $01 | DIS Unknown | General news 1 | 3F | 05 | 00 | B3: 0C; B4: 55; B5: 01 |  | <3F 05 00> 0C 00 0B <XOR> Zentralverriegelung öffen/schließen <3F 05 00> 0C 00 0B <XOR> Central close openable / | [15 empty] | 0B | 00001011
[15 empty] | <3F 05 00> 0C 00 40 <XOR> Kofferraum öffnen <3F 05 00> 00 40 0C <XOR> trunk open | [15 empty] | 40 | 01000000
SRoofClose BYTE $3F, $05, $00, $0C, $7F, $01 | Sun Roof Close | $3F, $05, $00, $0C, $7F, $01 | DIS Unknown | General news 1 | 3F | 05 | 00 | B3: 0C; B4: 7F; B5: 01 |  | <3F 05 00> 0C 00 00 <XOR> Fahrersitz nach vorne verschieben <3F 05 00> 00 00 0C <XOR> seat move forward | [15 empty] | 00 | 00000000
SRoofOpen BYTE $3F, $05, $00, $0C, $7E, $01 | Sun Roof Open | $3F, $05, $00, $0C, $7E, $01 | DIS Unknown | General news 1 | 3F | 05 | 00 | B3: 0C; B4: 7E; B5: 01 |  | <3F 05 00> 0C 00 01 <XOR> Fahrersitz nach hinten verschieben <3F 05 00> 00 01 0C <XOR> seat rearwards | [15 empty] | 01 | 00000001
[15 empty] | <3F 06 00> 0C 01 31 01 <XOR> Spiegel Fahrerseite einklappen <3F 06 00> 01 31 01 0C <XOR> driver side mirror fold | [15 empty] | 31 | 00110001
DMirrorFold BYTE $3F, $06, $00, $0C, $01, $31, $01 | D Mirror Fold | $3F, $06, $00, $0C, $01, $31, $01 | DIS Unknown | General news 1 | 3F | 06 | 00 | 0C | 01 | 31 | 01 |  |  |  | <3F 06 00> 0C 01 30 01 <XOR> Spiegel Fahrerseite ausklappen <3F 06 00> 01 30 01 0C <XOR> driver side mirror fold out | [15 empty] | 30 | 00110000
DMirrorOut BYTE $3F, $06, $00, $0C, $01, $30, $01 | D Mirror Out | $3F, $06, $00, $0C, $01, $30, $01 | DIS Unknown | General news 1 | 3F | 06 | 00 | 0C | 01 | 30 | 01 |  |  |  | <3F 06 00> 0C 02 31 01 <XOR> Spiegel Beifahrerseite einklappen <3F 06 00> 02 31 01 0C <XOR> passenger side mirror fold | [15 empty] | 31 | 00110001
PMirrorFold BYTE $3F, $06, $00, $0C, $02, $31, $01 | P Mirror Fold | $3F, $06, $00, $0C, $02, $31, $01 | DIS Unknown | General news 1 | 3F | 06 | 00 | 0C | 02 | 31 | 01 |  |  |  | <3F 06 00> 0C 02 30 01 <XOR> Spiegel Beifahrerseite ausklappen <3F 06 00> 02 30 01 0C <XOR> passenger side mirror fold out | [15 empty] | 30 | 00110000
PMirrorOut BYTE $3F, $06, $00, $0C, $02, $30, $01 | P Mirror Out | $3F, $06, $00, $0C, $02, $30, $01 | DIS Unknown | General news 1 | 3F | 06 | 00 | 0C | 02 | 30 | 01
'LIGHTS | Lights
ClownNose BYTE $3F, $05, $00, $0C, $4E, $01 | Clown Nose | $3F, $05, $00, $0C, $4E, $01 | DIS Unknown | General news 1 | 3F | 05 | 00 | B3: 0C; B4: 4E; B5: 01 | [14 empty] | dr w o | 41 | 01000001
Wrnblnk BYTE $3f, $0b, $bf, $0c, $20, $00, $00, $00, $00, $00, $00, $06 | Wrn Blnk | $3f, $0b, $bf, $0c, $20, $00, $00, $00, $00, $00, $00, $06 | DIS Unknown | LCM, Global | 3f | 0b | bf | 0c | 20 | 00 | 00 | 00 | 00 | 00 | 00 | 06 | [11 empty] | dr w c | 42 | 01000010
Wrnblnk3sec BYTE $3f, $05, $00, $0c, $75, $01 | Wrn Blnk 3sec | $3f, $05, $00, $0c, $75, $01 | DIS Unknown | General news 1 | 3f | 05 | 00 | B3: 0c; B4: 75; B5: 01 | [14 empty] | df w o | 52 | 01010010
ParkLeft BYTE $3f, $0b, $bf, $0c, $00, $00, $00, $40, $00, $00, $00, $06 | Park Left | $3f, $0b, $bf, $0c, $00, $00, $00, $40, $00, $00, $00, $06 | DIS Unknown | LCM, Global | 3f | 0b | bf | 0c | 00 | 00 | 00 | 40 | 00 | 00 | 00 | 06 | [11 empty] | df w c | 53 | 01010011
ParkRight BYTE $3f, $0b, $bf, $0c, $00, $00, $00, $80, $00, $00, $00, $06 | Park Right | $3f, $0b, $bf, $0c, $00, $00, $00, $80, $00, $00, $00, $06 | DIS Unknown | LCM, Global | 3f | 0b | bf | 0c | 00 | 00 | 00 | 80 | 00 | 00 | 00 | 06
StopLeft BYTE $3f, $0b, $bf, $0c, $00, $00, $00, $00, $08, $00, $00, $06 | Stop Left | $3f, $0b, $bf, $0c, $00, $00, $00, $00, $08, $00, $00, $06 | DIS Unknown | LCM, Global | 3f | 0b | bf | 0c | 00 | 00 | 00 | 00 | 08 | 00 | 00 | 06
StopRight BYTE $3f, $0b, $bf, $0c, $00, $00, $00, $00, $10, $00, $00, $06 | Stop Right | $3f, $0b, $bf, $0c, $00, $00, $00, $00, $10, $00, $00, $06 | DIS Unknown | LCM, Global | 3f | 0b | bf | 0c | 00 | 00 | 00 | 00 | 10 | 00 | 00 | 06
InteriorOut BYTE $3F, $05, $00, $0C, $68, $01 | Interior Out | $3F, $05, $00, $0C, $68, $01 | DIS Unknown | General news 1 | 3F | 05 | 00 | 0C | 68 | 01 | 5F
FogLightsON BYTE $3f, $0b, $bf, $0c, $00, $00, $00, $00, $00, $00, $01, $06 | Fog Light on | $3f, $0b, $bf, $0c, $00, $00, $00, $00, $00, $00, $01, $06 | DIS Unknown | LCM, Global | 3f | 0b | bf | 0c | 00 | 00 | 00 | 00 | 00 | 00 | 01 | 06
FogLightsOFF BYTE $3f, $0b, $bf, $0c, $00, $00, $00, $00, $00, $00, $00, $06 | Fog Light off | $3f, $0b, $bf, $0c, $00, $00, $00, $00, $00, $00, $00, $06 | DIS Unknown | LCM, Global | 3f | 0b | bf | 0c | 00 | 00 | 00 | 00 | 00 | 00 | 00 | 06
HazzAndInt BYTE $3F, $05, $00, $0C, $70, $01 | Hazz and Int | $3F, $05, $00, $0C, $70, $01 | DIS Unknown | General news 1 | 3F | 05 | 00 | 0C | 70 | 01 | 47
| Lighting control |  | General news 1 | CDCD | 00 | 04 | 76 | B4: 00 04 76 bf xx chk |  |  | xx is a bitmask as follows 7 6 5 4 3 2 1 0 | [9 empty] | Bit 1 = warning lights, bit 2 = low beam, bit 3 = Fade. The bits can be combined. eg passing and hazard lights = 0 0 0 0 0 1 1 0 = $ 06 (hex)
'LOCKS | Locks
remoteHome BYTE $00, $04, $BF, $72, $26 | Remote Home | $00, $04, $BF, $72, $26 | General news 1 | LCM, Global | 00 | 04 | BF | B3: 72; B4: 26
remoteLock BYTE $00, $04, $BF, $72, $16 | Remote Lock | $00, $04, $BF, $72, $16 | General news 1 | LCM, Global | 00 | 04 | BF | B3: 72; B4: 16
| Remotebtnup |  | General news 1 | LCM, Global | 00 | 04 | BF | B3: 72; B4: 06
KeyInsert BYTE $44, $05, $bf, $74, $04, $01 | Key Insert | $44, $05, $bf, $74, $04, $01 | Immobilizer | LCM, Global | 44 | 05 | bf | 74 | 04 | 01 |  | Bf 44 05 74 04 xx chk
[5 empty] | 44 | 05 | bf | 74 | 04 | 00 | Two different answers
KeyRemove BYTE $44, $05, $bf, $74, $00, $FF | Key Removed | $44, $05, $bf, $74, $00, $FF | Immobilizer | LCM, Global | 44 | 05 | bf | 74 | 00 | FF |  | 44 05 74 00 ff bf chk
| Key Removed |  |  |  | 44 | 05 | bf | 74 | 00 | 00 | Two different answers
Lock3 BYTE $3F, $05, $00, $0C, $4F, $01 | Lock 3 | $3F, $05, $00, $0C, $4F, $01 | DIS Unknown | General news 1 | 3F | 05 | 00 | B3: 0C; B4: 4F; B5: 01
LockDriver BYTE $3F, $05, $00, $0C, $47, $01 | Lock Driver | $3F, $05, $00, $0C, $47, $01 | DIS Unknown | General news 1 | 3F | 05 | 00 | B3: 0C; B4: 47; B5: 01
TrunkOpen BYTE $3f, $05, $00, $0c, $02, $01 | Trunc Open | $3f, $05, $00, $0c, $02, $01 | DIS Unknown | General news 1 | 3F | 05 | 00 | B3: 0C; B4: 02; B5: 01
| open all |  | General news 1 | General news 1 | 00 | 05 | 00 | B3: 0c; B4: 96; B5: 01
| Lock all |  | DIS Unknown | General news 1 | 3F | 05 | 00 | B3: 0C; B4: 97; B5: 01
'MOTORS | Motors
Wiper BYTE $3F, $05, $00, $0C, $49, $01 | Wiper | $3F, $05, $00, $0C, $49, $01 | DIS Unknown | General news 1 | 3F | 05 | 00 | B3: 0C; B4: 49; B5: 01
WiperFluid BYTE $3F, $05, $00, $0C, $62, $01 | Wiper Fluid | $3F, $05, $00, $0C, $62, $01 | DIS Unknown | General news 1 | 3F | 05 | 00 | B3: 0C; B4: 62; B5: 01
'CD CHANGER | Radio |  | (From Radio $68)
| request |  | DIS Unknown | Radio | 3f | 03 | 68 | B3: 0; B4: 54
| Respond |  | Radio | DIS Unknown | 68 | 11 | 3F | A0 | 86 | 91 | 57 | 9 | 51 | 1 | 33 | 11 | 22 | 2 | 16 | 50 | 30 | 31 | BA
[5 empty] | 68 | 04 | FF | B3: 3B; B4: 00; B5: A8
'From Radio $68 | GET TIME |  | Radio | IKE | 68 | 5 | 80 | 41 | 1 | 1 | AC | [7 empty] | 68 5 80 41 1 1 AC good message
|  |  | Radio | CDCD | 68 | 3 | 76 | bar: B3 to B4
| Status Request |  | Radio | CD player | 68 | 5 | 18 | B3: 1; B4: 72
| CD_control |  | Radio | CD player | 68 | 5 | 18 | 38 | 1 | 0 | 4C |  | Stop
playtrack BYTE $68, $05, $18, $38, $03, $00 | Play track | $68, $05, $18, $38, $03, $00 | Radio | CD player | 68 | 05 | 18 | B3: 38; B4: 03; B5: 00
stoptrack BYTE $68, $05, $18, $38, $01, $00 | Stop Track | $68, $05, $18, $38, $01, $00 | Radio | CD player | 68 | 05 | 18 | 38 | 01 | 00 | 4C
'Switch CD# (01-06) CD# | 'Switch CD# (01-06) CD#
changecd BYTE $68, $05, $18, $38, $06, $00 | Change Cd | $68, $05, $18, $38, $06, $00 | Radio | CD player | 68 | 05 | 18 | B3: 38; B4: 06; B5: 00
pollCD BYTE $68, $03, $18, $01, $72 | Poll CD | $68, $03, $18, $01, $72 | Radio | CD player | 68 | 03 | 18 | B3: 01
CDstatusreq BYTE $68, $05, $18, $38, $00, $00 | CD status Req | $68, $05, $18, $38, $00, $00 | Radio | CD player | 68 | 05 | 18 | B3: 38; B4: 00; B5: 00
'RADIO BUTTONS | Radio Buttons
| BUTTO |  |  |  | 68 | 4 | FF | B3: 3B; B4: 0; B5: A8
[5 empty] | 68 | 03 | 18 | B3: 1; B4: 72 | 68 3 18 1 72
CDButton1 BYTE $68, $05, $18, $38, $06, $01 | CD Button 1 | $68, $05, $18, $38, $06, $01 | Radio | CD player | 68 | 05 | 18 | B3: 38; B4: 06; B5: 01
CDButton2 BYTE $68, $05, $18, $38, $06, $02 | CD Button 2 | $68, $05, $18, $38, $06, $02 | Radio | CD player | 68 | 05 | 18 | B3: 38; B4: 06; B5: 02
CDButton3 BYTE $68, $05, $18, $38, $06, $03 | CD Button 3 | $68, $05, $18, $38, $06, $03 | Radio | CD player | 68 | 05 | 18 | B3: 38; B4: 06; B5: 03
CDButton4 BYTE $68, $05, $18, $38, $06, $04 | CD Button 4 | $68, $05, $18, $38, $06, $04 | Radio | CD player | 68 | 05 | 18 | B3: 38; B4: 06; B5: 04
CDButton5 BYTE $68, $05, $18, $38, $06, $05 | CD Button 5 | $68, $05, $18, $38, $06, $05 | Radio | CD player | 68 | 05 | 18 | B3: 38; B4: 06; B5: 05
CDButton5 BYTE $68, $05, $18, $38, $06, $05 | CD Button 5 | $68, $05, $18, $38, $06, $05 | Radio | CD player | 68 | 05 | 18 | B3: 38; B4: 06; B5: 06
chgtrackDown BYTE $68, $05, $18, $38, $05, $01 | Chg track Down | $68, $05, $18, $38, $05, $01 | Radio | CD player | 68 | 05 | 18 | B3: 38; B4: 05; B5: 01
chgtrackUp BYTE $68, $05, $18, $38, $05, $00 | Chg track up | $68, $05, $18, $38, $05, $00 | Radio | CD player | 68 | 05 | 18 | B3: 38; B4: 05; B5: 00
RandomOn BYTE $68, $05, $18, $38, $08, $01 | Random On | $68, $05, $18, $38, $08, $01 | Radio | CD player | 68 | 05 | 18 | B3: 38; B4: 08; B5: 01
RandomOff BYTE $68, $05, $18, $38, $08, $00 | Random Off | $68, $05, $18, $38, $08, $00 | Radio | CD player | 68 | 05 | 18 | B3: 38; B4: 08; B5: 00
ScanOn BYTE $68, $05, $18, $38, $07, $01 | Scan On | $68, $05, $18, $38, $07, $01 | Radio | CD player | 68 | 05 | 18 | B3: 38; B4: 07; B5: 01
ScanOff BYTE $68, $05, $18, $38, $07, $00 | Scan Off | $68, $05, $18, $38, $07, $00 | Radio | CD player | 68 | 05 | 18 | B3: 38; B4: 07; B5: 00
CD Player
'From CD changer ($18h) | (From CD changer $18h)
CDannounce BYTE $18, $04, $FF, $02, $01 | Cd Announce | $18, $04, $FF, $02, $01 | CD player | General news 2 | 18 | 04 | FF | 02 | 01 | E0 | registration message (after reset)
CDrespond BYTE $18, $04, $FF, $02, $00 | CD respond | $18, $04, $FF, $02, $00 | CD player | General news 2 | 18 | 04 | FF | 02 | 00 | E1 | Response
'CD Status dd tt Disc (01-06 / track) | CD Status | dd tt Disc (01-06 / track) | [5 empty] | B3 | B4 | B5 | B6 | B7 | B8 | B9 | B10 |  |  | B4,5,7 are status messages (see ours tab), B9 = disc, B10 = track
CDnotplay BYTE $18, $0A, $68, $39, $00, $02, $00, $3F, $00, $00, $00 | CD not Play | $18, $0A, $68, $39, $00, $02, $00, $3F, $00, $00, $00 | CD player | Radio | 18 | 0A | 68 | 39 | 00 | 02 | 00 | 3F | 00 | 00 | 00 |  |  | Stop Request = Pause | [5 empty] | with ending 01 01 checksum is 7E
CDplaying BYTE $18, $0A, $68, $39, $00, $09, $00, $3F, $00, $00, $00 | CD Playing | $18, $0A, $68, $39, $00, $09, $00, $3F, $00, $00, $00 | CD player | Radio | 18 | 0A | 68 | 39 | 01 | 09 | 00 | 3F | 00 | 00 | 00 |  |  | Madeup
CDstartplay BYTE $18, $0A, $68, $39, $02, $09, $00, $3F, $00, $00, $00 | CD start Play | $18, $0A, $68, $39, $02, $09, $00, $3F, $00, $00, $00 | CD player | Radio | 18 | 0A | 68 | 39 | 02 | 09 | 00 | 3F | 00 | 00 | 00
CDstartplay BYTE $18, $0A, $68, $39, $02, $09, $00, $3F, $00, $00, $00 | CD start Play | $18, $0A, $68, $39, $02, $09, $00, $3F, $00, $00, $00 | CD player | Radio | 18 | 0A | 68 | 39 | 02 | 09 | 00 | 3F | 00 | 00 | 00
| CD scan FWD | $18, $0A, $68, $39, $02, $09, $00, $3F, $00, $00, $00 | CD player | Radio | 18 | 0A | 68 | 39 | 03 | 09 | 00 | 3F | 00 | 00 | 00
| CD Scan BWD | $18, $0A, $68, $39, $02, $09, $00, $3F, $00, $00, $00 | CD player | Radio | 18 | 0A | 68 | 39 | 04 | 09 | 00 | 3F | 00 | 00 | 00
CDtrackend BYTE $18, $0A, $68, $39, $07, $09, $00, $3F, $00, $00, $00 | CD track End | $18, $0A, $68, $39, $07, $09, $00, $3F, $00, $00, $00 | CD player | Radio | 18 | 0A | 68 | 39 | 07 | 09 | 00 | 3F | 00 | 00 | 00
CDseek BYTE $18, $0A, $68, $39, $08, $09, $00, $3F, $00, $00, $00 | CD seek | $18, $0A, $68, $39, $08, $09, $00, $3F, $00, $00, $00 | CD player | Radio | 18 | 0A | 68 | 39 | 08 | 09 | 00 | 3F | 00 | 00 | 00 |  | Cd number 01-06, CD title number
| CD check for disc |  | CD player | Radio | 18 | 0A | 68 | 39 | 09 | 02 | 00 | 00 | 00 | 00 | 00 | 49
| CD no disc |  | CD player | Radio | 18 | 0A | 68 | 39 | 09 | 02 | 08 | 00 | 00 | 00 | 00 | 41
| Loading disc |  | CD player | Radio | 18 | 0A | 68 | 39 | 08 | 02 | 00 | 30 | 00 | 00 | 00
| End |  | CD player | Radio | 18 | 0A | 68 | 39 | 07 | 02 | 00 | 30 | 00 | 00 | 01 | 72
| Stop |  | CD player | Radio | 18 | 0A | 68 | 39 | 00 | 02 | 00 | 30 | 00 | 05 | 01 | 75
IKE
| IKE off |  | IKE | LCM, Global | 80 | 04 | BF | B3: 11; B4: 00; B5: 2a
| IKE on |  | IKE | LCM, Global | 80 | 04 | BF | B3: 11; B4: 01; B5: 2B
| Speed, RPM | 80 05 BF 18 00 14 36 | IKE | LCM, Global | 80 | 05 | BF | B3: 18; B4: 00; B5: 14; B6: 36
| outside temp, engine temp, | 80 06 BF 19 30 5D 00 4D | IKE | LCM, Global | 80 | 06 | BF | 19 | 30 | 5D | 00 | 4D
| Motor running, ? | 80 0A BF 13 00 00 00 00 00 04 17 35 | IKE | LCM, Global | 80 | 0A | BF | 13 | 00 | 00 | 00 | 00 | 00 | 04 | 17 | 35
| Turnsig Left Start | $D0, $08, $BF, $5B, $20, $00, $04, $00, $00, $18 | Nav Local | LCM, Global | D0 | 08 | BF | 5B | 20 | 00 | 04 | 00 | 00 | 18 |  |  |  | D0 08 BF 5B 20 00 04 00 00 18
| Turnsig Right Start | $D0, $08, $BF, $5B, $40, $00, $04, $00, $00, $78 | Nav Local | LCM, Global | D0 | 08 | BF | 5B | 40 | 00 | 04 | 00 | 00 | 78 |  |  |  | D0 08 BF 5B 40 00 04 00 00 78
| Turnsig Stop | $D0, $08, $BF, $5B, $00, $00, $00, $00, $00, $3C | Nav Local | LCM, Global | D0 | 08 | BF | 5B | 00 | 00 | 00 | 00 | 00 | 3C |  |  |  | D0 08 BF 5B 00 00 00 00 00 3C
| Turnsig Warn | $D0, $08, $BF, $5B, $60, $00, $04, $00, $00, $58 | Nav Local | LCM, Global | D0 | 08 | BF | 5B | 60 | 00 | 04 | 00 | 00 | 58 |  |  |  | D0 08 BF 5B 60 00 04 00 00 58
| Ignition status |  | IKE | LCM, Global | 80 | 04 | BF | B3: 11; B4: 07; B5: 2D |  | Pos1_Acc Pos2_On Pos3_Start
| Ignition status |  | IKE | LCM, Global | 80 | 04 | BF | B3: 11; B4: 03; B5: 29 |  | Pos1_Acc Pos2_On
From our IKE doing testing | IKE sensor status |  | IKE | LCM, Global | 80 | 0A | BF | 13 | 00 | 00 | 00 | 00 | 00 | 80 | 39 | 9F
From our IKE doing testing | IKE sensor status |  | IKE | LCM, Global | 80 | 0A | BF | 13 | 00 | 02 | 00 | 00 | 00 | 80 | 39 | 9D | Vehicle_Driving
From our IKE doing testing | IKE sensor status |  | IKE | LCM, Global | 80 | 0A | BF | 13 | 00 | 00 | 00 | 00 | 00 | 80 | 39 | 9D | ??
From our IKE doing testing | IKE sensor status |  | IKE | LCM, Global | 80 | 0A | BF | 13 | 00 | 02 | 00 | 00 | 00 | 84 | 39 | 99 | Vehicle_Driving
From our IKE doing testing | Read AIS |  | IKE | Nav Local | 3F | 04 | D0 | B3: 02; B4: 02; B5: EB |  | Block 02
From our IKE doing testing | Vehicle data request |  | IKE | Nav Local | 80 | 03 | D0 | B3: 53; B4: 00
| Message | <68 17 80> 23 62 30 <Option> <Text in ASCII Hex> <XOR> | Radio | IKE | 68 | 17 | 80 | 23 | 62 | 30 | 35 | 00 | 61 | o | r | t | h | e | r | n |  | L | I | t | e
35 00 Normal Display
| Phone | 37 01 red text between two files show
| request |  | DIS Unknown | Tel | 3f | 03 | c8 | B3: 0; B4: f4
| clear screen | 37 03 texts between two red, flashing Files Show | phone | IKE | C8 | 05 | 80 | B3: 23; B4: 41; B5: 20; B6: 0F |  | C80580234120 |  |  |  | C80580234120 | [5 empty] | Layout=0x41: Flags=CLS F0=
| Send text | 37 04 Gong and text between two red, flashing Files Show | phone | IKE | C8 | 11 | 80 | 23 | 42 | 30 | xx | xx | xx | xx | xx | xx |  |  | (up to 11 characters)
| Sample text | 37 05 Gong and text display | phone | IKE | C8 | 0A | 80 | 23 | 42 | 30 | 68 | 65 | 6C | 6C | 6F | 71 |  |  | C80A8023423068656C6C6F | [7 empty] | Layout=0x42: Flags=Bit4,CLS F0="hello"
| TimeReq | 37 03 texts between two red, flashing Files Show | phone | IKE | 3B | 05 | 80 | B3: 41; B4: 01; B5: 01 |  | 3B0580410101
| Sample text | 37 08 Gong I (without displaying a message) | Radio | IKE | 68 | 0A | 80 | 23 | 42 | 30 | 68 | 65 | 6C | 6C | 6F | [11 empty] | Layout=0x42: Flags=Bit4,CLS F0="hello"
|  | 37 10 Gong II (without displaying a message) |  |  | 68 | 0A | 80 | 23 | 62 | 30 | 68 | 65 | 6C | 6C | 6F |  |  | Layout=RadioDisplay Flags=Bit4,CLS F0="hello"
[5 empty] | 80 | 09 | FF | 24 | 0A | 00 | 20 | 36 | 2E | 39 | 59 |  |  | Layout=Average_Speed Flags= F0=" 6.9"
[5 empty] | 80 | 09 | FF | 24 | 0A | 00 | 20 | 37 | 2E | 30 | 51 |  |  | Layout=Average_Speed Flags= F0=" 7.0"
| Update Text |  | IKE | General news 2 | 80 | 09 | FF | 24 | 04 | 00 | 39 | 39 | 2E | 39 | 41 |  | Layout=Consumption_1 Flags= F0="99.9"
| Update Text |  | IKE | General news 2 | 80 | 09 | FF | 24 | 06 | 00 | 31 | 31 | 38 | 30 | 5C |  | Layout=Range Flags= F0="1180"
| Update Text |  | IKE | General news 2 | 80 | 09 | FF | 24 | 0A | 00 | 20 | 36 | 2E | 39 | 59 |  | Layout=Average_Speed Flags= F0=" 6.9"
| Update Text |  | IKE | General news 2 | 80 | 09 | FF | 24 | 03 | 00 | 2B | 31 | 31 | 38 | 42 |  | Layout=Outside_Temp Flags= F0="+118"
| TRY |  | DOESN'T WORK |  | 68 | 09 | 80 | 24 | 03 | 00 | 2B | 31 | 30 | 30 | DC |  | (SHOULD BE +100 BUT NOT TRIED) | [8 empty] | 6809802403002B313030
new
more from propeller
| 'Read Fault: |  | 4 faults |  | 3F 04 D0 04 00 EF
| 'Response |  | 4 faults |  | D0 04 3F A0 04 4F
| 'Request Block1 |  | 4 faults |  | 3F 04 D0 04 01 EE
| Response |  | 4 faults |  | D0 22 3F A0 00 00 00 00 00 00 00 00 00 00 00 00 00 00 00 00 00 00 00 00 00 00 00 00 00 00 00 00 00 00 00 6D
| Read Fault: |  | 3 faults |  | 3F 04 00 04 00 3F
| 'Response |  | 3 faults |  | 00 0C 3F A0 03 00 00 3D 03 29 02 30 09 BC
| 'Request Block1 |  | 3 faults |  | 3F 04 00 04 01 3E
| Response |  | 3 faults |  | D0 22 3F A0 00 00 00 00 00 00 00 00 00 00 00 00 00 00 00 00 00 00 00 00 00 00 00 00 00 00 00 00 00 00 00 6D
| Response |  |  |  | D0 10 80 54 46 50 66 98 90 07 F2 40 EC 00 00 00 11 24 | [15 empty] | 'VIN FP66989; Total dist 203,400 kms [126,387 mls]; SI-L 2360 litres since last service; ; SI-T 17 days since last service
80 05 BF 18 00 14 36 | Speed 0 km/h [0 mph], 2,000 RPM |  |  |  | mph := (input[4] * 5 / 8) | RPM := input[5] * 100
80 06 BF 19 30 5D 00 4D | Outside 48°C [118°F], Coolant 93°C [199°F] |  |  |  | Temp := (input[4] * 9 / 5) + 32 | Cool Temp := (input[5] * 9 / 5) + 32
80 0A BF 13 00 00 00 00 00 04 17 35 | Motor Running |  |  |  | 118.4 | 199.4
IHKA (HVAC) control
| AC on (E46) |  | IHKA | IKE | 5B | 05 | 80 | 83 | 80 | 08 | D5 |  | Blue bit is AC status bit bit (80) shows AC status. Lower bits Load signal. Shows on Can bus ARBID 0x615 B0 exactly
| AC on (E46) |  | IHKA | IKE | 5B | 05 | 80 | B3: 83; B4: C5; B5: 00; B6: 98
| AC off (E46) |  | IHKA | IKE | 5B | 05 | 80 | B3: 83; B4: 00; B5: 00; B6: 5D
| AC on (E39) early |  | IHKA | IKE | 5B | 04 | 80 | B3: 83; B4: 80; B5: DC
| AC on (E39) early |  | IHKA | IKE | 5B | 04 | 80 | B3: 83; B4: D2; B5: 8E
| AC off (E39) early |  | IHKA | IKE | 5B | 04 | 80 | B3: 83; B4: 00; B5: 5C
Imobiliser
| valid key detected |  | Immobilizer | LCM, Global | 44 | 05 | BF | B3: 74; B4: 01; B5: 00; B6: 8B
| Key detected? |  | Immobilizer | LCM, Global | 44 | 05 | BF | B3: 74; B4: 04; B5: 00; B6: 8E
| No key detected |  | Immobilizer | LCM, Global | 44 | 05 | BF | B3: 74; B4: 05; B5: 00; B6: 8F
| Odomter req | $44, $03, $80, $16 | Immobilizer | IKE | 44 | 03 | 80 | B3: 16; B4: D1
| Time Req | $3B, $05, $80, $41, $01, $01 | NAV OR GT | IKE | 3B | 05 | 80 | B3: 41; B4: 01; B5: 01
new
| Sunroof control lock |  | General news 1 | LCM, Global | 00 | 05 | BF | B3: 7D; B4: 00; B5: 00; B6: C7
| Door flap status |  | General news 1 | LCM, Global | 00 | 05 | BF | B3: 7A; B4: 53; B5: 2C; B6: BF
Note on B58: General Use: Lock all but Driver Door
Note on J60: Mom and Dad: 95?
Note on B113: General Use: CD title and status when the CD changer is not playing
Note on B114: General Use: CD title and status if CD changer plays
Note on B115: General Use: Start playing the title
Note on B116: General Use: Start playing the title
Note on B117: General Use: Start playing the title
Note on B118: General Use: Start playing the title
Note on B120: General Use: CD exchange
Note on O121: Danaher Associate: disc #1-6
Note on Q121: Danaher Associate: if disc is 01
Note on O122: Danaher Associate: disc #1-6
Note on Q122: Danaher Associate: if disc is 01
Note on O123: Danaher Associate: disc #1-6
Note on Q123: Danaher Associate: if disc is 01
Note on O124: Danaher Associate: disc #1-6
Note on Q124: Danaher Associate: if disc is 01
Note on O125: Danaher Associate: disc #1-6
Note on Q125: Danaher Associate: if disc is 01

## Format
Source ID | Length | Dest ID | Data | XOR CRC | ID Hex | Location
[5 empty] | 00 | General news 1 | gm
|  | Length is all but first 2 bytes |  |  | 0 | General news 1
[5 empty] | 01 | MID1
[5 empty] | 02 | EKM
[5 empty] | 08 | SHD
[5 empty] | 09 | ZKE
[5 empty] | 12 | DME
[5 empty] | 18 | CD player | CDC
[5 empty] | 24 | HKM
[5 empty] | 28 | FUM
[5 empty] | 30 | CCM
[5 empty] | 30 | SES (voice Command)
[5 empty] | 40 | FBZV
[5 empty] | 43 | MENU SCREEN OR GTF
[5 empty] | 43 | Menu Screen
[5 empty] | 44 | Immobilizer | EWS
[5 empty] | 46 | CID
[5 empty] | 47 | FMBT
[5 empty] | 50 | Steering Wheel
[5 empty] | 51 | MML
[5 empty] | 60 | PDC
[5 empty] | 66 | AHL
[5 empty] | 68 | Radio
[5 empty] | 68 | Radio
[5 empty] | 70 | RDC
[5 empty] | 72 | SM
[5 empty] | 73 | SDRS
[5 empty] | 76 | CDCD
[5 empty] | 80 | IKE
[5 empty] | 80 | IKE
[5 empty] | 3B | NAV OR GT
[5 empty] | 3B | Video Module (Nav)
[5 empty] | 3F | DIS Unknown
[5 empty] | 5B | IHKA
[5 empty] | 5B | IHKA
[5 empty] | 6A | DSP
[5 empty] | 6A | DSP
[5 empty] | 7F | GPS Module
[5 empty] | 7F | NAVE
[5 empty] | 9B | MMR
[5 empty] | 9C | CVM
[5 empty] | A0 | FMID
[5 empty] | A4 | ACM
[5 empty] | A7 | FHK
[5 empty] | A8 | Unknown
[5 empty] | A8 | NAVC
[5 empty] | AC | EHC
[5 empty] | B0 | SES
[5 empty] | BB | TV Module
[5 empty] | BB | TV,NAVJ
[5 empty] | BF | LCM, Global
[5 empty] | BF | LCM
[5 empty] | C0 | MID
[5 empty] | C8 | Tel
[5 empty] | D0 | Nav Local
[5 empty] | D8 | GPS Module
[5 empty] | DA | FMAD
[5 empty] | E0 | IRIS
[5 empty] | E7 | OBC text line
[5 empty] | E8 | ISP
[5 empty] | ED | Seat Mem, LIGHTS, WIPER
[5 empty] | F0 | Board MONITOR But
[5 empty] | F5 | CSU
[5 empty] | FF | General news 2
[5 empty] | GF | DIA

## Radio Sends
Button | Radio Reponse via ibus |  | IPOD
1 | "button 1" |  | Switching to Mode 4 pauses ipod.
2 | "button 2"
3 | "button 3"
4 | "button 4"
5 | "button 5"
6 | "button 6" | Note does not send if on that CD already.
RND
to off | Play, Random off
to on | Play, Random on
scan
to Scan on | Play, Random off, scan on | if Random on to start
to Scan on | Play, Scan on
to Scan off | Play, Scan off
Skip right | right
skip left | left
FFWD | FFWD, Play (Play when released)
FRWD | FRWD, Play (play when released)
M | Play when pressed twice
M if on | Right arrow is FFWD, Left FRWD
Any radio button | stop

## Misc
char rad_cdc_devstatusrequest [] = {0x68, 0x03, 0x18, 0x01, 0x72}; | 5B 05 80 83 00 00 5D | AC Off
char cdc_rad_devstatready [] = {0x18, 0x04, 0x68, 0x02, 0x00};//, 0x76}; | 5B 05 80 83 80 08 D5 | AC on
| 5B 05 80 83 C5 00 98 | AC on
char rad_cdc_cdconstrolstop [] = {0x68, 0x05, 0x18, 0x38, 0x01, 0x00, | 80 05 BF 18 00 00 22 | RPM
0x4C}; | 80 06 BF 19 11 14 00 25 | Temp
char rad_cdc_cdcontrolstatrequest [] = {0x68, 0x05, 0x18, 0x38, 0x00, | 80 0A BF 13 02 00 00 04 00 00 19 39 | Key status motor running?
0x00, 0x4D}; | D0 07 BF 5C FF 3F FF 00 0B | LCM to Global Light Dimmer
char cdc_rad_cdstatstoppause [] = {0x18, 0x0A, 0x68, 0x39, 0x00, 0x02, | E8 05 D0 59 11 02 77 | RLS to LCM Light control Status
0x00, 0x3F, 0x00, 0x01, 0x01};//, 0x7E};
char rad_cdc_cdcontrolmode7fuct00 [] = {0x68, 0x05, 0x18, 0x38, 0x07,
0x00, 0x4A};
char cdc_rad_cdstatplaypause [] = {0x18, 0x0A, 0x68, 0x39, 0x02, 0x02,
0x00, 0x3F, 0x00, 0x01, 0x01};//, 0x7C};
char rad_cdc_cdcontrolrandomoff [] = {0x68, 0x05, 0x18, 0x38, 0x08,
0x00, 0x45};
char rad_cdc_cdcontrolplay [] = {0x68, 0x05, 0x18, 0x38, 0x03, 0x00, 0x4E};
char cdc_rad_cdstatplayplay [] = {0x18, 0x0A, 0x68, 0x39, 0x02, 0x09,
0x00, 0x3F, 0x00, 0x01, 0x01};//, 0x77};
char tel_ike_clrscr [] = {0xc8, 0x05, 0x80, 0x23, 0x41, 0x20};
char mfl_rad_minus [] = {0x50, 0x04, 0x68, 0x32, 0x10};
char mfl_rad_plus [] = {0x50, 0x04, 0x68, 0x32, 0x11};
char mfl_rad_pushfwd [] = {0x50, 0x04, 0x68, 0x3B, 0x01};
char mfl_rad_relfwd [] = {0x50, 0x04, 0x68, 0x3B, 0x21};
char mfl_rad_pushbwd [] = {0x50, 0x04, 0x68, 0x3B, 0x08};
char mfl_rad_relbwd [] = {0x50, 0x04, 0x68, 0x3B, 0x28};
//char mfl_rad_rt [] = {0x50, 0x03, 0xC8, 0x01}; //0x9A
char mfl_rad_speakpush [] = {0x50, 0x04, 0xC8, 0x3B, 0x80}; //27
char mfl_rad_speakrelease [] = {0x50, 0x04, 0xC8, 0x3B, 0xA0}; //0x07
char mfl_rad_speakhold [] = {0x50, 0x04, 0xC8, 0x3B, 0x90}; //0x37
char turnsig_left_start [] = {0xD0, 0x08, 0xBF, 0x5B, 0x20, 0x00, 0x04,
0x00, 0x00}; //18
char turnsig_right_start [] = {0xD0, 0x08, 0xBF, 0x5B, 0x40, 0x00, 0x04,
0x00, 0x00}; //0x78
char turnsig_stop [] = {0xD0, 0x08, 0xBF, 0x5B, 0x00, 0x00, 0x00,
0x00, 0x00}; //3C
char turnsig_warn [] = {0xD0, 0x08, 0xBF, 0x5B, 0x60, 0x00, 0x04,
0x00, 0x00}; //0x58
char lightsig_highbeam [] = {0xD0, 0x08, 0xBF, 0x5B, 0x04, 0x00, 0x00,
0x00, 0x00}; //0x38
char ike_lcm_currentSpeedRPM [] = {0x80, 0x05, 0xBF, 0x18}; //not the
complete message, just the first part due to comparison
char ike_lcm_temperatures [] = {0x80, 0x06, 0xBF, 0x19}; //not the
complete message
char ike_lcm_klemmeR [] = {0x80, 0x04, 0xBF, 0x11, 0x01};// 0x2B
char unk_lcm_keyinsert [] = {0x44, 0x05, 0xBF, 0x74, 0x04, 0x01}; //0x8F
//Key 1 inserted
char unk_lcm_keyremove [] = {0x44, 0x05, 0xBF, 0x74, 0x00, 0xFF}; //75
//Key removed
char dis_lcm_foglights [] = {0x3F, 0x0B, 0xBF, 0x0C, 0x00, 0x00, 0x00,
0x00, 0x00, 0x00, 0x01, 0x06};
char dis_glo_opentrunk [] = {0x3f, 0x05, 0x00, 0x0c, 0x02, 0x01};
char dis_lcm_lefttaillight [] = {0x3F, 0x0B, 0xBF, 0x0c, 0x00, 0x00,
0x00, 0x00, 0x00, 0x40, 0x00, 0x06};
char dis_lcm_righttaillight [] = {0x3F, 0x0B, 0xBF, 0x0C, 0x00, 0x00,
0x00, 0x00, 0x00, 0x00, 0x08, 0x0C};
char glo_all_unlock [] = {0x00, 0x04, 0xBF, 0x72, 0x22, 0xEB};

## E46 codes tested
E46 IBUS codes
All codes tested on a E46 318ti
Bf 7d 00 05 00 30 f7 - Open sunroof and possibly unlock
Bf 7d 00 05 00 20 chk - Open sunroof and lock
Close sunroof and possibly unlock - 00 05 00 70 bf bf 7d
Bf 7d 00 05 00 60 chk - close sunroof and lock
Bf 7d 00 05 00 00 chk - sliding lock
Bf 7d 00 05 00 10 chk - sliding unlock
3f 05 00 0c 7e 01 chk - sunroof open a piece
3f 05 00 0c 7f 01 chk - sunroof close a piece
3f 05 00 0c 52 01 chk - open driver's side front window a piece
3f 05 00 0c 53 01 chk - windows on the front driver's side close a piece
3f 05 00 0c 54 01 chk - windows on the front passenger side of a piece of open
3f 05 00 0c 55 01 chk - windows on the front passenger side of a piece of close
3f 05 00 0c 41 01 chk - open driver's side rear window a piece
3f 05 00 0c 42 01 chk - windows schlißen rear driver's side a little
3f 05 00 0c 44 01 chk - windows open rear passenger side of a piece of
3f 05 00 0c 43 01 chk - windows schlißen rear passenger side of a piece of
Bf 80 04 11 00 2a - Innenraumbel. dimming
3f 05 00 0c 01 01 chk - Innenraumbel. turn off
3f 05 00 0c 30 01 chk -? + Innenraumbel. dimming
3f 05 00 0c 60 01 chk - Innenraumbel. turn on for 3 seconds (no fade)
3f 05 00 0c 68 01 chk - Innenraumbel. off and dim
3f 05 00 0c 03 01 chk - Doors seduce / unlock (such as button pressed @ Interior)
3f 05 00 0c 34 01 chk - doors lock (as with key pressed)
3f 05 00 0c 46 01 chk - doors + fuel cap hardlock, open trunk
3f 05 00 0c 47 01 chk - driver's door lock (door handle can be difficult to pull)
3f 05 00 0c 4f 01 chk - all doors except driver's door lock
3f 05 00 0c 97 01 chk - doors lock (hardlock)
3f 05 00 0c 02 01 chk - trunk open
Open the trunk (again) - 3f 05 00 0c 05 01 chk
Open the trunk (again) - 3f 05 00 0c 95 01 chk
3f 05 00 0c 49 01 chk - Windshield wipers front
3f 05 00 0c 62 01 chk - Windshield washer front spraying
0x 00 04 bf 76 chk - Flashing: 2 = warning lights, 4 = low beam, high beam 8 = | 08 00 04 bf 76
3f 05 00 0c 70 01 chk - hazard lights (IKE + LCM) + Innenraumbel. dim
3f 05 00 0c 75 01 chk - hazard lights (LCM) for 3 seconds
3f 0b BF 0c 00 00 00 00 00 00 01 06 chk - Fog
3f 0b BF 0c 00 00 00 00 00 40 00 06 chk - left tail light (+ A)
3f 0b BF 0c 00 00 00 00 00 00 08 0c chk - rear light (+ A)
3f 0b BF 0c 00 00 00 00 01 00 00 06 chk - brake light above
3f 0b BF 0c 00 00 00 00 08 00 00 06 chk - brake light left (+ A)
3f 0b BF 0c 00 00 00 00 10 00 00 06 chk - Brake Light Right (+ A)
3f 0b BF 0c 00 00 00 00 00 02 00 06 chk - front right low beam
3f 0b BF 0c 00 00 00 00 00 04 00 06 chk - low beam, front left
3f 0b BF 0c 10 00 00 00 00 00 00 06 chk - low beam delayed front + rear
3f 0b BF 0c 00 00 00 00 00 10 00 06 chk - Main beam left + low beams on both sides
3f 0b BF 0c 00 00 00 00 00 20 00 06 chk - high beams on both sides of the right low beam +
3f 0b BF 0c 00 00 80 00 00 00 00 06 chk - ignition at low beam + beam (IKE + LCM)
3f 0b BF 0c 00 00 00 00 00 00 20 06 chk - Left Rear lights continuously (+ A)
3f 0b BF 0c 00 00 00 00 00 00 80 06 chk - Right rear turn signal lights continuously (+ A)
3f 0b BF 0c 00 00 00 00 20 00 00 06 (A1)chk - left front turn signal lights continuously (+ A)
3f 0b BF 0c 00 00 00 00 40 00 00 06 chk - Indicator lights permanently front right (+ A)
3f 0b BF 0c 00 00 00 40 00 00 00 06 chk - left parking light
3f 0b BF 0c 00 00 00 80 00 00 00 06 chk - right parking light
3f 0b BF 0c 20 00 00 00 00 00 00 06 chk - hazard lights
3b 0a 05 80 41 10 chk - average speed delete
bf 03 80 16 2a - Request mileage
3b 06 80 40 09 00 xx chk - speed limit set (beep is exceeded)
3b 05 80 41 09 20 chk - speed limit set on current speed
3b 05 80 41 09 08 chk - Disable adjusted speed limit
Received codes:
Bf 44 05 74 04 xx chk - key inserted xx
44 05 74 00 ff bf chk - removed key
Pressed close button on remote control - 00 04 72 16 bf df
00 04 72 26 bf ef - pushed open button on remote control
Bf 00 04 72 06 cf - release button on remote control
Bf 18 80 05 xx yy chk - xx = speed / 2, yy = Drehzahl/100, message every 2 seconds
All codes from the transmitting address 3f are only a few seconds active. This means that for example, a window is not completely going in, but only to a certain extent.
XOR calculation:
Individually each byte (including sender, length, receiver, data) XORing each bit individually.
-> XOR for the initial calculation of "00" to be!
A little online tool to calculate the checksum can be found here .
(Chk - XOR checksum)
http://ibus.stuge.se/IBus_Messages
SUCCESS!!! (Writing to the BMW E46 display cluster)
I have for some time no wanted to write text to the E46 (low) cluster to advertise speedcameras (speedlimit and distance) using for example "GATSOHunter" and "RoadRunner"
My thought was to have the arrows flashing to draw your attention to the cluster, and then present the current speedlimit followed by the distance to the speedcamera (GATSO).
After some digging through the web I have understood that writing to the E46 (low) cluster is not possible... WRONG!!!
Now I have finally succeeded to do just that...
The clue is that it MIGHT not be possible to DIRECTLY write text to the alphanumeric display, but use it's pre-defined messages kind of...
There are afaik 3 different types of messages that can be displayed:
-Distances in meters or feet
-Speeds in km/h or mph
-Temperature in degrees Celsius or Farenheit
Maby it's possible to write "plain" text as well, this I don't know at the moment.
Today I logged the following _DISTANCE_ codes and tested to write them back to the cluster with success:
_HEX codes WITH checksum attached!_
7F 05 80 44 29 30 A7 <--- 300m
7F 05 80 44 29 25 B2 <--- 250m
...
7F 05 80 44 29 10 87 <--- 100m
7F 05 80 44 21 90 0F <--- 90m
7F 05 80 44 21 80 1F <--- 80m
7F 05 80 44 21 70 EF <--- 70m
7F 05 80 44 21 60 FF <--- 60m
7F 05 80 44 21 50 CF <--- 50m
...
7F 05 80 44 21 10 8F <--- 10m
7F 05 80 44 21 00 9F <--- 0m
7F 05 80 44 20 00 9E <--- CLEAR DISPLAY? (this was the last code logged from the GPS -> IKE
Here the GPS (7F) is the source and the IKE (80) is destination.
The first DATA byte, (the fourth byte in the string) seem to be the code for "distance display". That is the "m" is displayed after the data in the display.
The second DATA byte, (the fifth byte in the string) it is used to distinguish between 100's and 10's.
The third DATA byte, (the sixth byte in the string) is the actual distance data.
I have logged codes for speedlimits as well, but I have lost that log. I'm pretty sure that the format is very similar, but with another hexcode for the FIRST databyte to put the display in "speedmode" for example.
Will test "speeddata" tomorrow...
Kind regards
Marc in Norway
(REMEMBER, THESE CODES ARE FOR AN E46. THE CODES ARE TRIED ON MY 330d ONLY! EVERY OTHER CAR MIGHT DIE OR GET SOME KIND OF NASTY DISEASE IF THESE CODES ARE TRIED!!!)
Following example codes should be pretty easy to understand:
80 09 FF 24 09 00 32 31 30 20 cs SET SPEEDLIMIT TO "210"
80 09 FF 24 09 00 20 39 30 20 cs SET SPEEDLIMIT TO "90"
80 09 FF 24 09 00 20 35 30 20 cs SET SPEEDLIMIT TO "50"
80 09 FF 24 09 00 20 31 39 20 cs SET SPEEDLIMIT TO "19"
80 09 FF 24 09 00 20 31 30 20 cs SET SPEEDLIMIT TO "10"
80 09 FF 24 09 00 20 20 36 20 cs SET SPEEDLIMIT TO "6"
-----------------¦ speed ¦-----
FOURTH, FIFTH and SIXTH _DATA_ byte holds the speed.
30h = 0, 31h = 1, 32h = 2, 39h = 9 etc
20h = BLANK
3B 05 80 41 09 04 cs ACTIVATE SPEEDLIMIT in OBC
3B 05 80 41 09 08 cs DE-ACTIVITE SPEELIMIT in OBC

## Calculations
Messages to the control units for the E39 series: address 00 Hex (transmitter 3FH / DIS) | Column1 | Column2 | Column3 | Column4 | Column5 | Column6 | Message
<3F 05 00> 0C 00 44 <XOR> Fenster Fahrerseite hinten schließen <3F 05 00> 00 44 0C <XOR> driver's side window close behind |  | 44 | 01000100 | 1001000 | 00000048 | 34 | 3F 05 00 0C 00 44
<3F 05 00> 0C 00 45 <XOR> Fenster Fahrerseite hinten öffnen <3F 05 00> 00 45 0C <XOR> driver's side window open behind |  | 45 | 01000101 | 1001001 | 00000049 | 35 | 3F 05 00 0C 00 45
<3F 05 00> 0C 00 46 <XOR> Fenster Beifahrerseite hinten schließen <3F 05 00> 00 46 0C <XOR> passenger side window close behind |  | 46 | 01000110 | 1001010 | 0000004A | 36 | 3F 05 00 0C 00 46
<3F 05 00> 0C 00 47 <XOR> Fenster Beifahrerseite hinten öffnen <3F 05 00> 00 47 0C <XOR> open rear passenger side window |  | 47 | 01000111 | 1001011 | 0000004B | 37 | 3F 05 00 0C 00 47
? driver's side window close front | Column2: 56; Column3: 01001000 | 3F 05 00 0C 00 56
? driver's side window open front | Column2: 55; Column3: 01001001 | 3F 05 00 0C 00 55
? passenger side window close front | Column2: 58; Column3: 01001010 | 3F 05 00 0C 00 58
? passenger side window open front | Column2: 57; Column3: 01001011 | 3F 05 00 0C 00 57
<3F 05 00> 0C 00 65 <XOR> alle Fenster öffnen <3F 05 00> 00 65 0C <XOR> open all windows | Column2: 65; Column3: 01100101 | 3F 05 00 0C 00 65
? close all windows | Column2: 64; Column3: 01100100 | 3F 05 00 0C 00 64
<3F 05 00> 0C 00 66 <XOR> Schiebedach öffnen <3F 05 00> 00 66 0C <XOR> open sunroof | Column2: 66; Column3: 01100110 | 3F 05 00 0C 00 66
? close sunroof | Column2: 67; Column3: 01100111 | 3F 05 00 0C 00 67
<3F 05 00> 0C 00 0B <XOR> Zentralverriegelung öffen/schließen <3F 05 00> 0C 00 0B <XOR> Central close openable / | Column2: 0B; Column3: 00001011 | 3F 05 00 0C 00 0B
<3F 05 00> 0C 00 40 <XOR> Kofferraum öffnen <3F 05 00> 00 40 0C <XOR> trunk open | Column2: 40; Column3: 01000000 | 3F 05 00 0C 00 40
<3F 05 00> 0C 00 00 <XOR> Fahrersitz nach vorne verschieben <3F 05 00> 00 00 0C <XOR> seat move forward | Column2: 00; Column3: 00000000 | 3F 05 00 0C 00 00
<3F 05 00> 0C 00 01 <XOR> Fahrersitz nach hinten verschieben <3F 05 00> 00 01 0C <XOR> seat rearwards | Column2: 01; Column3: 00000001 | 3F 05 00 0C 00 01 | [5 empty] | 0100 | 4
<3F 06 00> 0C 01 31 01 <XOR> Spiegel Fahrerseite einklappen <3F 06 00> 01 31 01 0C <XOR> driver side mirror fold | Column2: 31; Column3: 00110001 | 3F 05 00 0C 00 31
<3F 06 00> 0C 01 30 01 <XOR> Spiegel Fahrerseite ausklappen <3F 06 00> 01 30 01 0C <XOR> driver side mirror fold out | Column2: 30; Column3: 00110000 | 3F 05 00 0C 00 30
<3F 06 00> 0C 02 31 01 <XOR> Spiegel Beifahrerseite einklappen <3F 06 00> 02 31 01 0C <XOR> passenger side mirror fold | Column2: 31; Column3: 00110001 | 3F 05 00 0C 00 31
<3F 06 00> 0C 02 30 01 <XOR> Spiegel Beifahrerseite ausklappen <3F 06 00> 02 30 01 0C <XOR> passenger side mirror fold out | Column2: 30; Column3: 00110000 | 3F 05 00 0C 00 30
|  |  |  | 46 | F
|  |  |  | 45 | 01000101
[5 empty] | 01 00 01 11 | 47
[5 empty] | 01 01 01 01 | 55
| Column5: e46; Column6: e39 | e39 bin | e46 |  |  |  | e39
| Column5: 1; Column6: 5 | 000101 | dr w o | 41 | 01000001 | 01 00 00 01 | dr w o | 45 | 01000101 | 01 00 01 01
| Column5: 2; Column6: 4 | 000100 | dr w c | 42 | 01000010 | 01 00 00 10 | dr w c | 44 | 01000100 | 01 00 01 00
| Column5: 3; Column6: 7 | 000111 | pr w o | 43 | 01000011 | 01 00 00 11 | pr w o | 47 | 01000111 | 01 00 01 11
| Column5: 4; Column6: 6 | 000110 | pr w c | 44 | 01000100 | 01 00 01 00 | pr w c | 46 | 01000110 | 01 00 01 10
| Column5: 18; Column6: 21 | 010101 | df w o | 52 | 01010010 | 01 01 00 10 | df w o | 55 | 01010101 | 01 01 01 01
| Column5: 19; Column6: 22 | 010110 | df w c | 53 | 01010011 | 01 01 00 11 | df w c | 56 | 01010110 | 01 01 01 10
| Column5: 20; Column6: 23 | 010111 | pf w o | 54 | 01010100 | 01 01 01 00 | pf w o | 57 | 01010111 | 01 01 01 11
| Column5: 21; Column6: 24 | 011000 | pf w c | 55 | 01010101 | 01 01 01 01 | pf w c | 58 | 01011000 | 01 01 10 00
[8 empty] | aa bb cc dd |  |  |  | aa bb cc dd
[8 empty] | aa | 01 |  |  | aa | 01
[8 empty] | bb | 00 rear, 01 front |  |  | bb | 00 rear, 01 front?
[8 empty] | cc | 00 driver, 01 passenger |  |  | cc
[8 empty] | dd | open/close |  |  | dd

## Wheel
http://www.bmwgm5.com/IBUS.htm
Button | Device | Button | IBUS
Volume + | 0xAD/0x52 | 0x0A/0xF5 | 50 04 68 32 11 1F(Vol+)
Volume - | 0xAD/0x52 | 0x0B/0xF4 | 50 04 68 32 10 1E(Vol-)
Band | 0xAD/0x52 | 0x12/0xED
Mute | 0xAD/0x52 | 0x0C/0xF3 | 50 04 68 3B 80 27(Dial)
Up | 0xAD/0x52 | 0x40/0xBF
Down | 0xAD/0x52 | 0x41/0xBE
Left | 0xAD/0x52 | 0x42/0xBD | 50 04 68 3B 08 0F (Prev)
Right | 0xAD/0x52 | 0x43/0xBC | 50 04 68 3B 01 06(Next)
Function | 0xAD/0x52 | 0x19/0xE6
Audio | 0xAD/0x52 | 0x0D/0xF2
CD | 0xAD/0x52 | 0x1E/0xE1
Pause | 0xAD/0x52 | 0x58/0xA7
Tuner | 0xAD/0x52 | 0x1C/0xE3
Button | IBUS Message (Hex) | Includes check sum |  | Volume - | 50 04 68 32 10 1E
Volume + | 50 04 68 32 11 1F |  |  | Volume + | 50 04 68 32 11 1F
Volume - | 50 04 68 32 10 1E
|  |  |  | Next (Pressed) | 50 04 68 3B 01 06 | skip
Next (Pressed) | 50 04 68 3B 01 06 |  |  | Previous (Pressed) | 50 04 68 3B 08 0F | previous
Next (1 Second) | 50 04 68 3B 11 16 |  |  | Next (1 Second) | 50 04 68 3B 11 16 | FFW
Next (Released) | 50 04 68 3B 21 26 |  |  | Previous (1 Second) | 50 04 68 3B 18 1F | FRWD
Previous (Pressed) | 50 04 68 3B 08 0F |  |  | Next (Released) | 50 04 68 3B 21 26
Previous (1 Second) | 50 04 68 3B 18 1F |  |  | Previous (Released) | 50 04 68 3B 28 2F
Previous (Released) | 50 04 68 3B 28 2F
R/T | 50 03 C8 01 9A |  |  | R/T | 50 03 C8 01 9A
Dial (Pressed) | 50 04 C8 3B 80 27 |  |  | Dial (Pressed) | 50 04 C8 3B 80 27
Dial (1 Second) | 50 04 C8 3B 90 37 |  |  | Dial (1 Second) | 50 04 C8 3B 90 37
Dial (Released) | 50 04 C8 3B A0 07 |  |  | Dial (Released) | 50 04 C8 3B A0 07

## Nave coder
The third bit in the Ibus message
70 03 80 00 F3 | 00 | Cmd_0x00
70 03 80 01 F2 | 01 | Device status request
70 03 80 02 F1 | 02 | Device status ready
70 03 80 03 F0 | 03 | Bus status request
70 03 80 04 F7 | 04 | Bus status
70 03 80 05 F6 | 05 | Backlight Control
70 03 80 06 F5 | 06 | Identification
70 03 80 07 F4 | 07 | Gong status
70 03 80 08 FB | 08 | Cmd_0x08
70 03 80 09 FA | 09 | Cmd_0x09
70 03 80 0A F9 | 0A | Cmd_0x0A
70 03 80 0B F8 | 0B | Cmd_0x0B
70 03 80 0C FF | 0C | Vehicle control
70 03 80 0D FE | 0D | Cmd_0x0D
70 03 80 0E FD | 0E | Cmd_0x0E
70 03 80 0F FC | 0F | Cmd_0x0F
70 03 80 10 E3 | 10 | Ignition status request
70 03 80 11 E2 | 11 | Ignition status
70 03 80 12 E1 | 12 | IKE sensor status request
70 03 80 13 E0 | 13 | IKE sensor status
70 03 80 14 E7 | 14 | Country coding status request
70 03 80 15 E6 | 15 | Country coding status
70 03 80 16 E5 | 16 | Odometer request
70 03 80 17 E4 | 17 | Odometer
70 03 80 18 EB | 18 | Speed/RPM
70 03 80 19 EA | 19 | Temperature
70 03 80 1A E9 | 1A | IKE Text/Gong
70 03 80 1B E8 | 1B | IKE text status
70 03 80 1C EF | 1C | Gong
70 03 80 1D EE | 1D | Temperature request
70 03 80 1E ED | 1E | Cmd_0x1E
70 03 80 1F EC | 1F | Time & date
70 03 80 20 D3 | 20 | Display status
70 03 80 21 D2 | 21 | Menu Text
70 03 80 22 D1 | 22 | Text display confirmation
70 03 80 23 D0 | 23 | Display Text
70 03 80 24 D7 | 24 | Update Text
70 03 80 25 D6 | 25 | Cmd_0x25
70 03 80 26 D5 | 26 | Cmd_0x26
70 03 80 27 D4 | 27 | MID display request
70 03 80 28 DB | 28 | MID denied access
70 03 80 29 DA | 29 | Report MID display
70 03 80 2A D9 | 2A | On-board computer special indicators
70 03 80 2B D8 | 2B | Telephone indicators
70 03 80 2C DF | 2C | Telephone status
70 03 80 2D DE | 2D | Telephone number
70 03 80 2E DD | 2E | Cmd_0x2E
70 03 80 2F DC | 2F | Cmd_0x2F
70 03 80 30 C3 | 30 | Cmd_0x30
70 03 80 31 C2 | 31 | Button
70 03 80 32 C1 | 32 | Volume Control
70 03 80 33 C0 | 33 | Part number status
70 03 80 34 C7 | 34 | DSP equaliser button
70 03 80 35 C6 | 35 | Car memory response
70 03 80 36 C5 | 36 | Audio_control
70 03 80 37 C4 | 37 | Select Menu
70 03 80 38 CB | 38 | CD_control
70 03 80 39 CA | 39 | CD_status
70 03 80 3A C9 | 3A | Recirculating air control
70 03 80 3B C8 | 3B | Radio/Telephone control
70 03 80 3C CF | 3C | DSP preset sound patterns
70 03 80 3D CE | 3D | Cmd_0x3D
70 03 80 3E CD | 3E | Cmd_0x3E
70 03 80 3F CC | 3F | Cmd_0x3F
70 03 80 40 B3 | 40 | On-board computer set data
70 03 80 41 B2 | 41 | On-board computer data request
70 03 80 42 B1 | 42 | On-board computer scroll
70 03 80 43 B0 | 43 | Mono display
70 03 80 44 B7 | 44 | E46 IKE text
70 03 80 45 B6 | 45 | Radio status request
70 03 80 46 B5 | 46 | LCD clear
70 03 80 47 B4 | 47 | BM Status
70 03 80 48 BB | 48 | BM Button
70 03 80 49 BA | 49 | BM_Knob
70 03 80 4A B9 | 4A | Cassette control
70 03 80 4B B8 | 4B | Cassette status
70 03 80 4C BF | 4C | Cmd_0x4C
70 03 80 4D BE | 4D | Cmd_0x4D
70 03 80 4E BD | 4E | Audio source selection
70 03 80 4F BC | 4F | RGB control
70 03 80 50 A3 | 50 | Checkcontrol sensor request
70 03 80 51 A2 | 51 | Checkcontrol sensors
70 03 80 52 A1 | 52 | Text Display Update
70 03 80 53 A0 | 53 | Vehicle data request
70 03 80 54 A7 | 54 | Vehicle data status
70 03 80 55 A6 | 55 | Service Interval Display
70 03 80 56 A5 | 56 | Light control status request
70 03 80 57 A4 | 57 | Check Control button
70 03 80 58 AB | 58 | Headlight wipe interval
70 03 80 59 AA | 59 | Light control status
70 03 80 5A A9 | 5A | Lamp status request
70 03 80 5B A8 | 5B | Lamp status
70 03 80 5C AF | 5C | Light dimmer
70 03 80 5D AE | 5D | Light dimmer status request
70 03 80 5E AD | 5E | LAM sensor
70 03 80 5F AC | 5F | Info swap
70 03 80 60 93 | 60 | Suspension control status request
70 03 80 61 92 | 61 | Suspension control
70 03 80 62 91 | 62 | RDC status
70 03 80 63 90 | 63 | Cmd_0x63
70 03 80 64 97 | 64 | Cmd_0x64
70 03 80 65 96 | 65 | Cmd_0x65
70 03 80 66 95 | 66 | Cmd_0x66
70 03 80 67 94 | 67 | Cmd_0x67
70 03 80 68 9B | 68 | Cmd_0x68
70 03 80 69 9A | 69 | Cmd_0x69
70 03 80 6A 99 | 6A | Cmd_0x6A
70 03 80 6B 98 | 6B | Cmd_0x6B
70 03 80 6C 9F | 6C | Cmd_0x6C
70 03 80 6D 9E | 6D | Mirror control
70 03 80 6E 9D | 6E | Cmd_0x6E
70 03 80 6F 9C | 6F | Cmd_0x6F
70 03 80 70 83 | 70 | Remote control central locking status
70 03 80 71 82 | 71 | Rain sensor status
70 03 80 72 81 | 72 | ChkCtrl Remote Central Locking
70 03 80 73 80 | 73 | Immobiliser status request
70 03 80 74 87 | 74 | Immobiliser status
70 03 80 75 86 | 75 | Wiper status request
70 03 80 76 85 | 76 | Crash Alarm
70 03 80 77 84 | 77 | Wiper status
70 03 80 78 8B | 78 | Seat Memory
70 03 80 79 8A | 79 | Doors/flaps status request
70 03 80 7A 89 | 7A | Doors/flaps status
70 03 80 7B 88 | 7B | Cmd_0x7B
70 03 80 7C 8F | 7C | Sunroof status
70 03 80 7D 8E | 7D | Sunroof control
70 03 80 7E 8D | 7E | Cmd_0x7E
70 03 80 7F 8C | 7F | Cmd_0x7F
70 03 80 80 73 | 80 | Cmd_0x80
70 03 80 81 72 | 81 | Cmd_0x81
70 03 80 82 71 | 82 | Cmd_0x82
70 03 80 83 70 | 83 | Air conditioning compressor status
70 03 80 84 77 | 84 | Cmd_0x84
70 03 80 85 76 | 85 | Cmd_0x85
70 03 80 86 75 | 86 | Aux Heating/Vent status
70 03 80 87 74 | 87 | Aux Heating/Vent status request
70 03 80 88 7B | 88 | Cmd_0x88
70 03 80 89 7A | 89 | Cmd_0x89
70 03 80 8A 79 | 8A | Cmd_0x8A
70 03 80 8B 78 | 8B | Cmd_0x8B
70 03 80 8C 7F | 8C | Cmd_0x8C
70 03 80 8D 7E | 8D | Cmd_0x8D
70 03 80 8E 7D | 8E | Cmd_0x8E
70 03 80 8F 7C | 8F | Cmd_0x8F
70 03 80 90 63 | 90 | Cmd_0x90
70 03 80 91 62 | 91 | Cmd_0x91
70 03 80 92 61 | 92 | Heater status
70 03 80 93 60 | 93 | Heater status request
70 03 80 94 67 | 94 | Cmd_0x94
70 03 80 95 66 | 95 | Cmd_0x95
70 03 80 96 65 | 96 | Cmd_0x96
70 03 80 97 64 | 97 | Cmd_0x97
70 03 80 98 6B | 98 | Cmd_0x98
70 03 80 99 6A | 99 | Cmd_0x99
70 03 80 9A 69 | 9A | Cmd_0x9A
70 03 80 9B 68 | 9B | Cmd_0x9B
70 03 80 9C 6F | 9C | Cmd_0x9C
70 03 80 9D 6E | 9D | Cmd_0x9D
70 03 80 9E 6D | 9E | Cmd_0x9E
70 03 80 9F 6C | 9F | Headphone status
70 03 80 A0 53 | A0 | Cmd_0xA0
70 03 80 A1 52 | A1 | Current position request
70 03 80 A2 51 | A2 | Current position
70 03 80 A3 50 | A3 | Current location request
70 03 80 A4 57 | A4 | Current location
70 03 80 A5 56 | A5 | Screen Text
70 03 80 A6 55 | A6 | Special indicators
70 03 80 A7 54 | A7 | TMC status request
70 03 80 A8 5B | A8 | TMC data
70 03 80 A9 5A | A9 | Telephone data
70 03 80 AA 59 | AA | Nav Control
70 03 80 AB 58 | AB | Remote control status
70 03 80 AC 5F | AC | Cmd_0xAC
70 03 80 AD 5E | AD | Cmd_0xAD
70 03 80 AE 5D | AE | Cmd_0xAE
70 03 80 AF 5C | AF | Cmd_0xAF
70 03 80 B0 43 | B0 | Cmd_0xB0
70 03 80 B1 42 | B1 | Cmd_0xB1
70 03 80 B2 41 | B2 | Cmd_0xB2
70 03 80 B3 40 | B3 | Cmd_0xB3
70 03 80 B4 47 | B4 | Cmd_0xB4
70 03 80 B5 46 | B5 | Cmd_0xB5
70 03 80 B6 45 | B6 | Cmd_0xB6
70 03 80 B7 44 | B7 | Cmd_0xB7
70 03 80 B8 4B | B8 | Cmd_0xB8
70 03 80 B9 4A | B9 | Cmd_0xB9
70 03 80 BA 49 | BA | Cmd_0xBA
70 03 80 BB 48 | BB | Cmd_0xBB
70 03 80 BC 4F | BC | Cmd_0xBC
70 03 80 BD 4E | BD | Cmd_0xBD
70 03 80 BE 4D | BE | Cmd_0xBE
70 03 80 BF 4C | BF | Cmd_0xBF
70 03 80 C0 33 | C0 | Cmd_0xC0
70 03 80 C1 32 | C1 | Cmd_0xC1
70 03 80 C2 31 | C2 | Cmd_0xC2
70 03 80 C3 30 | C3 | Cmd_0xC3
70 03 80 C4 37 | C4 | Cmd_0xC4
70 03 80 C5 36 | C5 | Cmd_0xC5
70 03 80 C6 35 | C6 | Cmd_0xC6
70 03 80 C7 34 | C7 | Cmd_0xC7
70 03 80 C8 3B | C8 | Cmd_0xC8
70 03 80 C9 3A | C9 | Cmd_0xC9
70 03 80 CA 39 | CA | Cmd_0xCA
70 03 80 CB 38 | CB | Cmd_0xCB
70 03 80 CC 3F | CC | Cmd_0xCC
70 03 80 CD 3E | CD | Cmd_0xCD
70 03 80 CE 3D | CE | Cmd_0xCE
70 03 80 CF 3C | CF | Cmd_0xCF
70 03 80 D0 23 | D0 | Cmd_0xD0
70 03 80 D1 22 | D1 | Cmd_0xD1
70 03 80 D2 21 | D2 | Cmd_0xD2
70 03 80 D3 20 | D3 | Cmd_0xD3
70 03 80 D4 27 | D4 | NG Radio Station list
70 03 80 D5 26 | D5 | Cmd_0xD5
70 03 80 D6 25 | D6 | Cmd_0xD6
70 03 80 D7 24 | D7 | Cmd_0xD7
70 03 80 D8 2B | D8 | Cmd_0xD8
70 03 80 D9 2A | D9 | Cmd_0xD9
70 03 80 DA 29 | DA | Cmd_0xDA
70 03 80 DB 28 | DB | Cmd_0xDB
70 03 80 DC 2F | DC | Cmd_0xDC
70 03 80 DD 2E | DD | Cmd_0xDD
70 03 80 DE 2D | DE | Cmd_0xDE
70 03 80 DF 2C | DF | Cmd_0xDF
70 03 80 E0 13 | E0 | Cmd_0xE0
70 03 80 E1 12 | E1 | Cmd_0xE1
70 03 80 E2 11 | E2 | Cmd_0xE2
70 03 80 E3 10 | E3 | Cmd_0xE3
70 03 80 E4 17 | E4 | Cmd_0xE4
70 03 80 E5 16 | E5 | Cmd_0xE5
70 03 80 E6 15 | E6 | Cmd_0xE6
70 03 80 E7 14 | E7 | Cmd_0xE7
70 03 80 E8 1B | E8 | Cmd_0xE8
70 03 80 E9 1A | E9 | Cmd_0xE9
70 03 80 EA 19 | EA | Cmd_0xEA
70 03 80 EB 18 | EB | Cmd_0xEB
70 03 80 EC 1F | EC | Cmd_0xEC
70 03 80 ED 1E | ED | Cmd_0xED
70 03 80 EE 1D | EE | Cmd_0xEE
70 03 80 EF 1C | EF | Cmd_0xEF
70 03 80 F0 03 | F0 | Cmd_0xF0
70 03 80 F1 02 | F1 | Cmd_0xF1
70 03 80 F2 01 | F2 | Cmd_0xF2
70 03 80 F3 00 | F3 | Cmd_0xF3
70 03 80 F4 07 | F4 | Cmd_0xF4
70 03 80 F5 06 | F5 | Cmd_0xF5
70 03 80 F6 05 | F6 | Cmd_0xF6
70 03 80 F7 04 | F7 | Cmd_0xF7
70 03 80 F8 0B | F8 | Cmd_0xF8
70 03 80 F9 0A | F9 | Cmd_0xF9
70 03 80 FA 09 | FA | Cmd_0xFA
70 03 80 FB 08 | FB | Cmd_0xFB
70 03 80 FC 0F | FC | Cmd_0xFC
70 03 80 FD 0E | FD | Cmd_0xFD
70 03 80 FE 0D | FE | Cmd_0xFE
70 03 80 FF 0C | FF | Cmd_0xFF